## Sheet2
Part | Value | Device | Package | Description | MF | MPN | OC_FARNELL | OC_NEWARK | PROD_ID
C1 | 10uF | C-USC0603 | C0603 | CAPACITOR, American symbol
C2 | 0.1uF | C-USC0603 | C0603 | CAPACITOR, American symbol
C3 | 0.1uF | C-USC0603 | C0603 | CAPACITOR, American symbol
CAN1 | N/A | MA04-1 | MA04-1 | PIN HEADER |  |  | unknown | unknown
CAN2 | N/A | MA04-1 | MA04-1 | PIN HEADER |  |  | unknown | unknown
D1 | GF1 | GF1 | SMA-DO214AC | DIODE
I/O1 | N/A | MA05-1 | MA05-1 | PIN HEADER |  |  | unknown | unknown
I/O2 | N/A | MA04-1 | MA04-1 | PIN HEADER |  |  | unknown | unknown
R1 | 10K | R-US_R0603 | R0603 | RESISTOR, American symbol
R2 | 10K | R-US_R0603 | R0603 | RESISTOR, American symbol
R3 | 10K | R-US_R0603 | R0603 | RESISTOR, American symbol
R4 | 10K | R-US_R0603 | R0603 | RESISTOR, American symbol
R5 | 10K | R-US_R0603 | R0603 | RESISTOR, American symbol
SPI | N/A | MA03-2 | MA03-2 | PIN HEADER |  |  | unknown | unknown
SW1 | N/A | SWITCH_PUSHBUTTONEVQ-PE | TACT_PANA-EVQ | Buttons
U$1 | AT90CAN128 | AT90CAN128 | QFP64/TQFP64 | N/A
U$2 | ATA6561 | ATA6561 | SO8 | N/A
U$3 | TO252_NMOS | TO252_NMOS | TO252 | N/A
U$4 | TO252_NMOS | TO252_NMOS | TO252 | N/A
U$5 | TO252_NMOS | TO252_NMOS | TO252 | N/A
U$6 | TO252_NMOS | TO252_NMOS | TO252 | N/A
U1 | 5V | V_REG_MIC5205_5V | SOT23-5 | V_REG MIC5205 Standard 3.3V, 5V, and Adjustable 150mA LDO voltage regulator in SOT-23 layout. Micrel part MIC5205. BP (by-pass) pin is used to lower output noise with 470pF cap, may be left open. On the adjustable version BP is used to set output. |  |  |  |  | VREG-00823
Y1 | 16MHz | RESONATOR-16MHZSMD_3.2X1.3 | RESONATOR-SMD-3.2X1.3 | 16MHz Resonator |  |  |  |  | XTAL-08900